## LOCK T calculator
Hidden | [17 empty] | Hidden
[15 empty] | LOCK-T NDS CALCULATOR version 1.20 |  |  | Convertitore
[18 empty] | [mm] | [in]
[11 empty] | STRUCTURAL DESIGN OF LOCK-T MINI AND MIDI CONCEALED BEAM CONNECTORS | [6 empty] | 120 | 4.7244 |  |  | EVO COATING?
[11 empty] | Downward resistance according to the National Design Specification (NDS) for Wood Construction and USA design standards | [10 empty] | NO
[18 empty] | [in] | [mm] |  |  | YES
[7 empty] | Calculation standard: |  | NDS | [8 empty] | 1.5 | 38.1
[7 empty] | Date: | [30 empty] | SCREW SELECTION
RB sales agent:
[7 empty] | Project: | [14 empty] | GEOMETRY LOCK AND BEAMS | [7 empty] | Primary beam |  | Secondary beam
[30 empty] | without predrill |  | with predrill |  | without predrill |  | S |  | Type of screw |  |  | Diameter |  | Length | Thread b | Dr | Tip length | Bending yield strength | Error | predrill diameter | ICC-ESR Reference Withdrawal (lbf/in)
[23 empty] | width, b | height, h | n total screws | Ø | type | no moduli | kh2 | b | h | b | h | b | h | [5 empty] | mm |  | mm | mm | in | mm | psi |  |  | 0.35 | 0.42 | 0.49 | 0.55
Species | Gravity | SECONDARY BEAM FASTENER CALCULATIONS | [18 empty] | LOCKT1880 | LOCK T 18x80 | 17.5 | 80 | 4 | 5 | LOCK T MINI | 1 | 2.19 |  | 95 | 35 | 80 | 43 | 80 | 20 | Hole 6,2mm
Alaska Cedar | 0.47 | Screw |  | LBS Ø 7 x 60 | [16 empty] | LOCKT3580 | LOCK T 35x80 | 35 | 80 | 8 | 5 | LOCK T MINI | 2 | 2.19 |  | 95 | 53 | 80 | 61 | 80 | 20 | Hole 6,2mm | LBS540 | LBS Ø 5 x 40 | LBS | 5 | x | 40 | 36 | 0.118 | 5.0038 | 180000 |  | 0.12 | 99 | 114 | 128 | 140 | LBS
Balsam Fir | 0.36 | Nominal diameter, D |  | 0.27559 | in | [15 empty] | LOCKT35100 | LOCK T 35x100 | 35 | 100 | 12 | 5 | LOCK T MINI | 2 | 4.39 |  | 115 | 53 | 100 | 61 | 100 | 20 | Hole 6,2mm | LBS550 | LBS Ø 5 x 50 | LBS | 5 | x | 50 | 46 | 0.118 | 5.0038 | 180000 |  | 0.12 | 99 | 114 | 128 | 140 | LBS
Beech-Birch-Hickory | 0.71 | Root diameter, Dr |  | 0.173 | in | [15 empty] | LOCKT35120 | LOCK T 35x120 | 35 | 120 | 16 | 5 | LOCK T MINI | 2 | 7.36 |  | 135 | 53 | 120 | 61 | 120 | 20 | Hole 6,2mm | LBS560 | LBS Ø 5 x 60 | LBS | 5 | x | 60 | 56 | 0.118 | 5.0038 | 180000 |  | 0.12 | 99 | 114 | 128 | 140 | LBS
Coast Sitka Spruce | 0.43 | Bending Yield Strength, Fyb |  | 192000 | psi | [15 empty] | LOCKT53120 | LOCK T 53x120 | 52.5 | 120 | 24 | 5 | LOCK T MINI | 3 | 7.36 |  | 135 | 70 | 120 | 78 | 120 | 20 | Hole 6,2mm | LBS570 | LBS Ø 5 x 70 | LBS | 5 | x | 70 | 66 | 0.118 | 5.0038 | 180000 |  | 0.12 | 99 | 114 | 128 | 140 | LBS
Douglas Fir-Larch | 0.5 |  |  | 1323.7934 | N/mm2 | [15 empty] | LOCKT50135 | LOCK T 50x135 | 50 | 135 | 12 | 7 | LOCK T MIDI | 2 | 5.3 |  | 155 | 74 | 135 | 80 | 140 | 22 | Hole 7,7mm | LBS760 | LBS Ø 7 x 60 | LBS | 7 | x | 60 | 56 | 0.173 | 7.0104 | 192000 |  | 0.16 | 115 | 132 | 149 | 162 | LBS
Douglas Fir-Larch (North) | 0.49 | Reduction Term, Rd | [18 empty] | LOCKT50175 | LOCK T 50x175 | 50 | 175 | 16 | 7 | LOCK T MIDI | 2 | 10 |  | 190 | 74 | 175 | 80 | 175 | 22 | Hole 7,7mm | LBS780 | LBS Ø 7 x 80 | LBS | 7 | x | 80 | 76 | 0.173 | 7.0104 | 192000 |  | 0.16 | 115 | 132 | 149 | 162 | LBS
Douglas Fir-South | 0.46 | θ |  | 90 | screw installed in end grain | [15 empty] | LOCKT75175 | LOCK T 75x175 | 75 | 175 | 24 | 7 | LOCK T MIDI | 3 | 10 |  | 190 | 99 | 175 | 105 | 175 | 22 | Hole 7,7mm | LBS7100 | LBS Ø 7 x 100 | LBS | 7 | x | 100 | 96 | 0.173 | 7.0104 | 192000 |  | 0.16 | 115 | 132 | 149 | 162 | LBS
Eastern Hemlock | 0.41 | Kθ |  | 1.25 | [16 empty] | LOCKT75215 | LOCK T 75x215 | 75 | 215 | 36 | 7 | LOCK T MIDI | 3 | 17.2 |  | 230 | 99 | 175 | 105 | 215 | 22 | Hole 7,7mm | KKF540 | KKF Ø 5 x 40 | KKF | 5 | x | 40 | 24 | 0.12795 | 5 | 164000 | This screw type is not contained in the ICC-ESR 4645 report | 0.12 |  |  |  |  | KKF
Eastern Hemlock-Tamarack | 0.41 | KD |  | 2.23 | [16 empty] | LOCKT100215 | LOCK T 100x215 | 100 | 215 | 48 | 7 | LOCK T MIDI | 4 | 17.2 |  | 230 | 124 | 215 | 130 | 215 | 22 | Hole 7,7mm | KKF550 | KKF Ø 5 x 50 | KKF | 5 | x | 50 | 30 | 0.12795 | 5 | 164000 | This screw type is not contained in the ICC-ESR 4645 report | 0.12 |  |  |  |  | KKF
Eastern Hemlock-Tamarack (North) | 0.47 | Rd, Im, Is |  | 2.7875 | [16 empty] | LOCKT75240 | LOCK T 75x240 | 75 | 240 | 42 | 7 | LOCK T MIDI | 3 | 22.7 |  | 255 | 99 | 240 | 105 | 240 | 22 | Hole 7,7mm | KKF560 | KKF Ø 5 x 60 | KKF | 5 | x | 60 | 35 | 0.12795 | 5 | 164000 | This screw type is not contained in the ICC-ESR 4645 report | 0.12 |  |  |  |  | KKF
Eastern Spruce | 0.41 | Rd, II |  | 2.7875 | [16 empty] | LOCKT100240 | LOCK T 100x240 | 100 | 240 | 56 | 7 | LOCK T MIDI | 4 | 22.7 |  | 255 | 124 | 240 | 130 | 240 | 22 | Hole 7,7mm | KKF570 | KKF Ø 5 x 70 | KKF | 5 | x | 70 | 40 | 0.12795 | 5 | 164000 | This screw type is not contained in the ICC-ESR 4645 report | 0.12 |  |  |  |  | KKF
Eastern White Pine | 0.36 | Rd, III, IIIs, IV |  | 2.7875 | [16 empty] | LOCKT125240 | LOCK T 125x240 | 125 | 240 | 70 | 7 | LOCK T MIDI | 5 | 22.7 |  | 255 | 149 | 240 | 155 | 240 | 22 | Hole 7,7mm | KKF580 | KKF Ø 5 x 80 | KKF | 5 | x | 80 | 50 | 0.12795 | 5 | 164000 | This screw type is not contained in the ICC-ESR 4645 report | 0.12 |  |  |  |  | KKF
Hem-Fir | 0.43 | [19 empty] | LOCKT75265 | LOCK T 75x265 | 75 | 265 | 48 | 7 | LOCK T MIDI | 3 | 29 |  | 280 | 99 | 265 | 105 | 265 | 22 | Hole 7,7mm | KKF590 | KKF Ø 5 x 90 | KKF | 5 | x | 90 | 55 | 0.12795 | 5 | 164000 | This screw type is not contained in the ICC-ESR 4645 report | 0.12 |  |  |  |  | KKF
Hem-Fir (North) | 0.46 | Main Member Dowel Bearing Strength, Fem | [18 empty] | LOCKT100265 | LOCK T 100x265 | 100 | 265 | 64 | 7 | LOCK T MIDI | 4 | 29 |  | 280 | 124 | 265 | 130 | 265 | 22 | Hole 7,7mm | KKF5100 | KKF Ø 5 x 100 | KKF | 5 | x | 100 | 60 | 0.12795 | 5 | 164000 | This screw type is not contained in the ICC-ESR 4645 report | 0.12 |  |  |  |  | KKF
Mixed Maple | 0.55 | Angle to Grain |  | 90 | degrees | screw is installed in end grain | [14 empty] | LOCKT125265 | LOCK T 125x265 | 125 | 265 | 80 | 7 | LOCK T MIDI | 5 | 29 |  | 280 | 149 | 265 | 155 | 265 | 22 | Hole 7,7mm | KKF680 | KKF Ø 6 x 80 | KKF | 6 | x | 80 | 50 | 0.15945 | 6 | 150000 | This screw type is not contained in the ICC-ESR 4645 report | 0.16 |  |  |  |  | KKF
Mixed Oak | 0.68 | Specific Gravity, G |  | 0.49 | [16 empty] | LOCKT75290 | LOCK T 75x290 | 75 | 290 | 54 | 7 | LOCK T MIDI | 3 | 36 |  | 305 | 99 | 290 | 105 | 290 | 22 | Hole 7,7mm | KKF6100 | KKF Ø 6 x 100 | KKF | 6 | x | 100 | 60 | 0.15945 | 6 | 150000 | This screw type is not contained in the ICC-ESR 4645 report | 0.16 |  |  |  |  | KKF
Mixed Southern Pine | 0.51 | Fe// |  | 5488 | psi | [15 empty] | LOCKT100290 | LOCK T 100x290 | 100 | 290 | 72 | 7 | LOCK T MIDI | 4 | 36 |  | 305 | 124 | 290 | 130 | 290 | 22 | Hole 7,7mm | KKF6120 | KKF Ø 6 x 120 | KKF | 6 | x | 120 | 75 | 0.15945 | 6 | 150000 | This screw type is not contained in the ICC-ESR 4645 report | 0.16 |  |  |  |  | KKF
Mountain Hemlock | 0.47 | Fe ⟂ |  | 5213.0405 | psi | [15 empty] | LOCKT125290 | LOCK T 125x290 | 125 | 290 | 90 | 7 | LOCK T MIDI | 5 | 36 |  | 305 | 149 | 290 | 155 | 290 | 22 | Hole 7,7mm | HBSPEVO550 | HBS PLATE EVO Ø 5 x 50 | HBS PLATE EVO | 5 | x | 50 | 30 | 0.13386 | 5 | 220000 | This screw type is not contained in the ICC-ESR 4645 report | 0.12 |  |  |  |  | HBSPEVO
Northern Pine | 0.42 | Fe (D<1/4) |  | 4467.5444 | psi (D<6,35 mm) | [15 empty] | LOCKT35100+35100 | LOCK T 35x100 + 35x100 | 70 | 100 | 24 | 5 | LOCK T MINI | 4 | 4.39 |  | 115 | 88 | 100 | 96 | 100 | 20 | Hole 6,2mm | HBSPEVO560 | HBS PLATE EVO Ø 5 x 60 | HBS PLATE EVO | 5 | x | 60 | 35 | 0.13386 | 5 | 220000 | This screw type is not contained in the ICC-ESR 4645 report | 0.12 |  |  |  |  | HBSPEVO
Northern Red Oak | 0.68 | Fem |  | 4467.5444 | psi | [11 empty] | 1 |  |  |  | LOCKT35120+35120 | LOCK T 35x120 + 35x120 | 70 | 120 | 32 | 5 | LOCK T MINI | 4 | 7.36 |  | 135 | 88 | 120 | 96 | 120 | 20 | Hole 6,2mm | HBSPEVO570 | HBS PLATE EVO Ø 5 x 70 | HBS PLATE EVO | 5 | x | 70 | 40 | 0.13386 | 5 | 220000 | This screw type is not contained in the ICC-ESR 4645 report | 0.12 |  |  |  |  | HBSPEVO
Northern White Cedar | 0.31 | [19 empty] | LOCKT35120+53120 | LOCK T 35x120 + 53x120 | 87.5 | 120 | 40 | 5 | LOCK T MINI | 5 | 7.36 |  | 135 | 105 | 120 | 113 | 120 | 20 | Hole 6,2mm | HBSPEVO580 | HBS PLATE EVO Ø 5 x 80 | HBS PLATE EVO | 5 | x | 80 | 50 | 0.13386 | 5 | 220000 | This screw type is not contained in the ICC-ESR 4645 report | 0.12 |  |  |  |  | HBSPEVO
Ponderosa Pine | 0.43 | Side Member Dowel Bearing Strength, Fes |  | 47500 | 6005A T6 Aluminum | [15 empty] | LOCKT50135+50135 | LOCK T 50x135 + 50x135 | 100 | 135 | 24 | 7 | LOCK T MIDI | 4 | 5.3 |  | 155 | 124 | 135 | 130 | 140 | 22 | Hole 7,7mm | HBSPEVO680 | HBS PLATE EVO Ø 6 x 80 | HBS PLATE EVO | 6 | x | 80 | 50 | 0.15551 | 6 | 200000 |  | 0.16 | 77 | 89 | 131 | 143 | HBSPEVO
Red Maple | 0.58 | [5 empty] | 1. DESIGN INFORMATION AND PRODUCT SELECTION | [10 empty] | Member Width, BH |  |  | LOCKT50175+50175 | LOCK T 50x175 + 50x175 | 100 | 175 | 32 | 7 | LOCK T MIDI | 4 | 10 |  | 190 | 124 | 175 | 130 | 175 | 22 | Hole 7,7mm | HBSPEVO690 | HBS PLATE EVO Ø 6 x 90 | HBS PLATE EVO | 6 | x | 90 | 55 | 0.15551 | 6 | 200000 |  | 0.16 | 77 | 89 | 131 | 143 | HBSPEVO
Red Oak | 0.67 | Re |  | 0.094054 | [13 empty] | Member depth, HH |  |  | LOCKT50175+75175 | LOCK T 50x175 + 75x175 | 125 | 175 | 40 | 7 | LOCK T MIDI | 5 | 10 |  | 190 | 149 | 175 | 155 | 175 | 22 | Hole 7,7mm
Red Pine | 0.44 | [5 empty] | 1.1 Unfactored Design Loads (simply supported beam with uniformly distribuited load) | [13 empty] | LOCKT75215+75215 | LOCK T 75x215 + 75x215 | 150 | 215 | 72 | 7 | LOCK T MIDI | 6 | 17.2 |  | 230 | 174 | 215 | 180 | 215 | 22 | Hole 7,7mm | [8 empty] | Tip length is taken from ICC report or 2*D when not in the ICC report
Redwood, close grain | 0.44 | Length in Main Member lm |  | 51.2948 | mm | includes length of tip/2 |  |  | [psf] | [kN/m2] | [8 empty] | BEAM IMG BLANK |  | LOCKT75215+100215 | LOCK T 75x215 + 100x215 | 175 | 215 | 84 | 7 | LOCK T MIDI | 7 | 17.2 |  | 230 | 199 | 215 | 205 | 215 | 22 | Hole 7,7mm | [8 empty] | Bending from test values or from ICC report
Sitka Spruce | 0.43 |  |  | 2.0195 | in |  | Superimposed Dead Load (D) |  | 20 | 0.95761 | Alternatively, manually define the factored load in Section 1.2 b) | [7 empty] | BEAM
Southern Pine | 0.55 | Length in Side Member, ls |  | 5.2 | mm | conservative - plate thickness varies over height of the plate and by model number | Live Load (L) |  | 40 | 1.9152 | Beam is assumed to be uniformly loaded and simply supported
Spruce-Pine-Fir | 0.42 |  |  | 0.20472 | in |  | Snow Load (S) |  |  | 0 | [11 empty] | Minimum 1000 pieces?
Spruce-Pine-Fir (South) | 0.36 | [5 empty] | Roof Live Load (Lr) |  | 0 | 0
Western Cedars | 0.36 | Rt |  | 9.8644
Western Cedars (North) | 0.35 | [7 empty] | [ft] | [m] | [26 empty] | FOR CODE NAMES
Western Hemlock | 0.47 | k1 |  | 0.38703 |  |  | Secondary Beam Span |  | 10 | 3.048 | Secondary beam Span and Spacing only considered when loads are defined in this section | [26 empty] | NORMAL | EVO | pcs per box
Western Hemlock (North) | 0.46 | [5 empty] | Secondary Beam Spacing (O.C.) |  | 4 | 1.2192 | [25 empty] | LOCKT1880 | LOCK T 18x80 | LOCKT1880 | LOCKTEVO1880 | 50 couples
Western White Pine | 0.4 | k2 |  | 0.56138 | [31 empty] | LOCKT3580 | LOCK T 35x80 | LOCKT3580 | LOCKTEVO3580 | 50 couples
Western Woods | 0.36 | [5 empty] | 1.2 a) Load Combinations and Factored Design Load | [20 empty] | same as screw length | [7 empty] | LOCKT35100 | LOCK T 35x100 | LOCKT35100 | LOCKTEVO35100 | 50 couples
White Oak | 0.73 | k3 |  | 7.1307 | [23 empty] | Without predrill comes from testing | [7 empty] | LOCKT35120 | LOCK T 35x120 | LOCKT35120 | LOCKTEVO35120 | 25 couples
[7 empty] | Allowable Stress Design (ASD) |  |  |  |  | Load Resistance Factor Design (LRFD) | [5 empty] | ASD Load Combinations |  | pound per linear foot |  |  | LC | CD | LOAD/CD | [10 empty] | LOCKT53120 | LOCK T 53x120 | LOCKT53120 | LOCKTEVO53120 | 25 couples
|  | Yield mode | Single shear [lbf] | Single shear [kN] | Double shear [lbf] | Double shear [kN] | Governing Load Combination |  | D+L |  |  | Governing Load Combination |  |  | 1.2D+1.6L+0.5S |  |  | D | 92.5459 | plf |  |  | D | 0.9 | 102.8288 |  |  |  | predrill |  |  | predrill diameter |  |  |  | LOCKT50135 | LOCK T 50x135 | LOCKT50135 | LOCKTEVO50135 | 25 couples
|  | Im | 559.9377 | 2.4907 | 559.9377 | 2.4907 | Load Duration Factor CD |  | 1 |  |  | Time Effect Factor λ |  |  | 0.8 |  |  | D+L | 252.5459 | plf |  |  | D+L | 1 | 252.5459 | Governing combination |  |  | Yes |  | Main Member | 0.16 |  |  |  | LOCKT50175 | LOCK T 50x175 | LOCKT50175 | LOCKTEVO50175 | 18 couples
|  | Is | 603.5239 | 2.6846 | 1207.0478 | 5.3692 | [11 empty] | D+S | 92.5459 | plf | 0 |  | D+S | 1.15 | 80.4747 |  |  |  | No |  | Secondary Member | 0.16 |  |  |  | LOCKT75175 | LOCK T 75x175 | LOCKT75175 | LOCKTEVO75175 | 12 couples
|  | II | 233.5795 | 1.039 |  |  |  |  | [plf] | [kN/m] |  |  |  |  | [plf] | [kN/m] |  | D+LR | 92.5459 | plf |  |  | D+LR | 1.25 | 74.0368 | [10 empty] | LOCKT75215 | LOCK T 75x215 | LOCKT75215 | LOCKTEVO75215 | 12 couples
|  | IIIm | 264.5717 | 1.1769 |  |  | ASD Factored Beam Design Load |  | 252.5459 | 3.6856 |  | LRFD Factored Beam Design Load |  |  | 367.0551 | 5.3568 |  | D+0.75L+0.75S | 212.5459 | plf |  |  | D+0.75L+0.75S | 1.15 | 184.8226 |  |  |  | Beam with routing | [6 empty] | LOCKT100215 | LOCK T 100x215 | LOCKT100215 | LOCKTEV100215 | 8 couples
|  | IIIs | 193.2911 | 0.8598 | 386.5822 | 1.7196 | [17 empty] | Max | 252.5459 |  |  |  | Beam without routing | [6 empty] | LOCKT75240 | LOCK T 75x240 | LOCKT75240 | LOCKTEV75240* | 20 couples
|  | IV | 245.4695 | 1.0919 | 490.9389 | 2.1838 |  |  | [lbf] | [kN] |  |  |  |  | [lbf] | [kN] | [12 empty] | Column with routing | [6 empty] | LOCKT100240 | LOCK T 100x240 | LOCKT100240 | LOCKTEV100240* | 10 couples
[7 empty] | ASD Factored Design Reaction [R] |  | 1262.7297 | 5.6169 |  | LRFD Factored Design Reaction [R] |  |  | 1835.2756 | 8.1637 |  | LRFD Basic Loads and Load Combinations | [5 empty] | λ | LOAD/λ |  |  |  | Column without routing | [6 empty] | LOCKT125240 | LOCK T 125x240 | LOCKT125240 | LOCKTEV125240* | 10 couples
|  | Z | 193.2911 | 0.8598 | 386.5822 | 1.7196 | [11 empty] | D | 92.5459 | plf |  | 1.4D | 129.5643 | 0.6 | 215.9405 | [10 empty] | LOCKT75265 | LOCK T 75x265 | LOCKT75265 | LOCKTEV75265* | 20 couples
[7 empty] | 1.2 b) Manual Load Entry (load on a single hanger) | [10 empty] | L | 160 | plf |  | 1.2D+1.6L+0.5S | 367.0551 | 0.8 | 458.8189 | Governing combination |  |  | No | [6 empty] | LOCKT100265 | LOCK T 100x265 | LOCKT100265 | LOCKTEV100265* | 10 couples
[18 empty] | S | 0 | plf |  | 1.2D+1.6L+0.5Lr | 367.0551 | 0.8 | 458.8189 | Governing combination |  |  | Yes | [6 empty] | LOCKT125265 | LOCK T 125x265 | LOCKT125265 | LOCKTEV125265* | 10 couples
|  | MAIN BEAM/COLUMN FASTENER CALCULATIONS |  |  |  |  | Allowable Stress Design (ASD) |  |  |  |  | Load Resistance Factor Design (LRFD) | [5 empty] | Lr | 0 | plf |  | 1.2D+1.6S+L | 271.0551 | 0.8 | 338.8189 | [10 empty] | LOCKT75290 | LOCK T 75x290 | LOCKT75290 | LOCKTEV75290* | 20 couples
|  | Screw |  | LBS Ø 7 x 60 |  |  |  |  | [lbf] | [kN] |  |  |  |  | [lbf] | [kN] | [5 empty] | 1.2D+1.6Lr+L | 271.0551 | 0.8 | 338.8189 | [10 empty] | LOCKT100290 | LOCK T 100x290 | LOCKT100290 | LOCKTEV100290* | 10 couples
|  | Nominal diameter, D |  | 0.27559 | in |  | ASD Factored Design Reaction [R] |  |  | 0 |  | LRFD Factored Design Reaction [R] |  |  |  | 0 | [7 empty] | Max | 458.8189 | [10 empty] | LOCKT125290 | LOCK T 125x290 | LOCKT125290 | LOCKTEV125290* | 10 couples
|  | Root diameter, Dr |  | 0.173 | in | [30 empty] | LOCKT35100+35100 | LOCK T 35x100 + 35x100 | LOCKT35100 + LOCKT35100 | LOCKTEVO35100 | 50 couples
|  | Bending Yield Strength, Fyb |  | 192000 | psi |  | ASD Factored Design Reaction Considered for Design Verification: |  |  | [lbf] |  | LRFD Factored Design Reaction Considered for Design Verification: |  |  |  | [lbf] | [19 empty] | LOCKT35120+35120 | LOCK T 35x120 + 35x120 | LOCKT35120 + LOCKT35120 | LOCKTEVO35120 | 25 couples
|  |  |  | 1323.7934 | N/mm2 |  |  |  |  | 1262.7297 | [5 empty] | 1835.2756 | [19 empty] | LOCKT35120+53120 | LOCK T 35x120 + 53x120 | LOCKT35120 + LOCKT53120 | LOCKTEVO35120 + LOCKTEVO53120 | 25 and 25 couples
|  | Reduction Term, Rd | [33 empty] | LOCKT50135+50135 | LOCK T 50x135 + 50x135 | LOCKT50135 + LOCKT50135 | LOCKTEVO50135 | 25 and 25 couples
|  | θ |  | 0 | degrees | Beam with routing | [29 empty] | LOCKT50175+50175 | LOCK T 50x175 + 50x175 | LOCKT50175 + LOCKT50175 | LOCKTEVO50175 | 18 and 18 couples
|  | Kθ |  | 1 |  |  | 1.2 Wood Design Information | [28 empty] | LOCKT50175+75175 | LOCK T 50x175 + 75x175 | LOCKT50175 + LOCKT75175 | LOCKTEVO50175 + LOCKTEVO75175 | 18 and 12 couples
|  | KD |  | 2.23 | [31 empty] | LOCKT75215+75215 | LOCK T 75x215 + 75x215 | LOCKT75215 + LOCKT75215 | LOCKTEVO75215 | 12 and 12 couples
|  | Rd, Im, Is |  | 2.23 |  |  | Main Member | [28 empty] | LOCKT75215+100215 | LOCK T 75x215 + 100x215 | LOCKT75215 + LOCKT100215 | LOCKTEVO75215 + LOCKTEV100215 | 12 and 8 couples
|  | Rd, II |  | 2.23
|  | Rd, III, IIIs, IV |  | 2.23 |  |  | Main Member Type |  | Beam with routing
[11 empty] | [in] | [mm] | [9 empty] | ALUMINUM RESISTANCE
|  | Main Member Dowel Bearing Strength, Fem | [7 empty] | Sf (routing depth) | 0.86614 | 22 | [10 empty] | ASD (lbf) | LRFD (lbf) | [14 empty] | pcs per box
|  | Angle to Grain |  | 0 | degrees | Beam with routing | [15 empty] | LOCK T 18x80 | 895 | 1305 | [12 empty] | LBS Ø 5 x 40 | LBS540 | 500
|  | Specific Gravity, G |  | 0.49 |  |  | Main Member Wood Species |  | Douglas Fir-Larch (North) | [12 empty] | LOCK T 35x80 | 1795 | 2625 | [12 empty] | LBS Ø 5 x 50 | LBS550 | 200
|  | Fe// |  | 5488 | psi |  | Specific Gravity, G |  |  | 0.49 | [11 empty] | LOCK T 35x100 | 1795 | 2625 | [12 empty] | LBS Ø 5 x 60 | LBS560 | 200
|  | Fe ⟂ |  | 5213.0405 | psi |  | Density (pcf) |  |  | 33.5724 | [11 empty] | LOCK T 35x120 | 1795 | 2625 | [12 empty] | LBS Ø 5 x 70 | LBS570 | 200
|  | Fe (D<1/4) |  | 4467.5444 | psi (D<6,35 mm) | [16 empty] | LOCK T 53x120 | 2695 | 3940 | [12 empty] | LBS Ø 7 x 60 | LBS760 | 100
|  | Fem |  | 4467.5444 | psi | [5 empty] | Minumum bxh based on connector | [10 empty] | LOCK T 50x135 | 2695 | 3940 | [12 empty] | LBS Ø 7 x 80 | LBS780 | 100
[9 empty] | [in] | [mm] | [in] | [mm] | [9 empty] | LOCK T 50x175 | 3595 | 5255 | [12 empty] | LBS Ø 7 x 100 | LBS7100 | 100
|  | Side Member Dowel Bearing Strength, Fes |  | 47500 | 6005A T6 Aluminum |  | Member Width, BH |  | 5.125 | 130.175 | 3.2283 | 82 | [9 empty] | LOCK T 75x175 | 5395 | 7890 | [12 empty] | KKF Ø 5 x 40 | KKF540 | 200
[7 empty] | Member depth HH |  | 12 | 304.8 | 7.4803 | 190 | [9 empty] | LOCK T 75x215 | 5395 | 7890 | [12 empty] | KKF Ø 5 x 50 | KKF550 | 200
|  | Re |  | 0.094054 |  |  |  |  | 5 |  | 0 | 0 | [9 empty] | LOCK T 100x215 | 7190 | 10515 | [12 empty] | KKF Ø 5 x 60 | KKF560 | 200
[22 empty] | LOCK T 75x240 | 6470 | 9460 | [12 empty] | KKF Ø 5 x 70 | KKF570 | 100
|  | Length in Main Member lm |  | 51.2948 | mm | includes length of tip/2 | [15 empty] | LOCK T 100x240 | 8630 | 12620 | [12 empty] | KKF Ø 5 x 80 | KKF580 | 100
|  |  |  | 2.0195 | in | [16 empty] | LOCK T 125x240 | 10790 | 15780 | [12 empty] | KKF Ø 5 x 90 | KKF590 | 100
|  | Length in Side Member, ls |  | 5 | mm | conservative - plate thickness varies over height of the plate and by model number | [15 empty] | LOCK T 75x265 | 6470 | 9460 | [12 empty] | KKF Ø 5 x 100 | KKF5100 | 100
|  |  |  | 0.19685 | in |  | Predrill screw on main member? |  | No | [12 empty] | LOCK T 100x265 | 8630 | 12620 | [12 empty] | KKF Ø 6 x 80 | KKF680 | 100
[22 empty] | LOCK T 125x265 | 10790 | 15780 | [12 empty] | KKF Ø 6 x 100 | KKF6100 | 100
|  | Rt |  | 10.259 |  |  |  |  | ● Minimum member size may be reduced when holes are predrilled | [12 empty] | LOCK T 75x290 | 6470 | 9460 | [12 empty] | KKF Ø 6 x 120 | KKF6120 | 100
[22 empty] | LOCK T 100x290 | 8630 | 12620 | [12 empty] | HBS PLATE EVO Ø 5 x 50 | HBSPEVO550 | 200
|  | k1 |  | 0.40096 |  |  | Secondary Beam/Joist | [14 empty] | LOCK T 125x290 | 10790 | 15780 | [12 empty] | HBS PLATE EVO Ø 5 x 60 | HBSPEVO560 | 200
[22 empty] | LOCK T 35x100 + 35x100 | 3590 | 5250 | [12 empty] | HBS PLATE EVO Ø 5 x 70 | HBSPEVO570 | 100
|  | k2 |  | 0.56138 |  |  | Secondary Member Wood Species |  | Douglas Fir-Larch (North) | [12 empty] | LOCK T 35x120 + 35x120 | 3590 | 5250 | [12 empty] | HBS PLATE EVO Ø 5 x 80 | HBSPEVO580 | 100
[7 empty] | Specific Gravity, G |  |  | 0.49 | [11 empty] | LOCK T 35x120 + 53x120 | 4490 | 6565 | [12 empty] | HBS PLATE EVO Ø 6 x 80 | HBSPEVO680 | 100
|  | k3 |  | 7.3429 |  |  | Density (pcf) |  |  | 33.5724 | [11 empty] | LOCK T 50x135 + 50x135 | 5390 | 7880 | [12 empty] | HBS PLATE EVO Ø 6 x 90 | HBSPEVO690 | 100
[22 empty] | LOCK T 50x175 + 50x175 | 7190 | 10510
|  | Yield mode | Single shear [lbf] | Single shear [kN] | Double shear [lbf] | Double shear [kN] |  |  |  |  | minumum bxh based on connector selection | [10 empty] | LOCK T 50x175 + 75x175 | 8990 | 13145
|  | Im | 699.9222 | 3.1134 | 699.9222 | 3.1134 |  |  | [in] | [mm] | [in] | [mm] | [9 empty] | LOCK T 75x215 + 75x215 | 10790 | 15780
|  | Is | 725.3893 | 3.2267 | 1450.7786 | 6.4534 | Member Width, bj |  | 5.125 | 130.175 | 4.1339 | 105 | [9 empty] | LOCK T 75x215 + 100x215 | 12585 | 18405
|  | II | 290.8498 | 1.2938 |  |  | Member Depth, hj |  | 10.5 | 266.7 | 6.8898 | 175
|  | IIIm | 330.7147 | 1.4711
|  | IIIs | 239.2352 | 1.0642 | 478.4705 | 2.1283
|  | IV | 306.8368 | 1.3649 | 613.6736 | 2.7298
|  | Z | 239.2352 | 1.0642 | 478.4705 | 2.1283 |  |  | [plf] | [kN/m]
[7 empty] | Secondary Member Self Weight |  | 12.5459 | 0.055804
Applied Tension Load on Top Most Screw
|  | n modules |  | 3 | Number of identical modules |  | Predrill screws on secondary member? |  | No
|  | kh2 |  | 30 | Form factor taking into account the eccentricity
|  | ASD Fax,ed |  | 42.091 | lb |  |  |  | ● Minimum member size may be reduced when holes are predrilled
|  | LRFD Fax,ed |  | 61.1759 | lb
1.3 Hanger and Screw Selection
Applied Shear Load per Screw
|  | n |  | 12 | Number of screws on each side of the LOCK-T |  | Version with C4 EVO Coating? |  | NO |  | Connectors with EVO coating can be used outdoors in service class 3 conditions
|  | ASD Fv,ed |  | 105.2275 | lb
|  | LRFD Fv,ed |  | 152.9396 | lb
[7 empty] | Hanger BxH |  | LOCK T 75x175 |  | LOCK T MIDI
Resultant load
|  | ASD R_alpha |  | 113.3335 | lb |  | Hanger code |  | LOCKT75175
|  | LRFD R_alpha |  | 164.721 | lb
|  | alpha rad |  | 0.38051
|  | alpha deg |  | 21.8014 |  |  |  |  | [in] | [mm]
[7 empty] | Connector Width, B |  | 2.9528 | 75
|  | Withdrawal Capcity per Screw |  |  |  |  | Connector Height, H |  | 6.8898 | 175
|  | Screw Type |  | LBS |  |  | Connector Thickness, s |  | 0.86614 | 22 | [8 empty] | [mm] | [in]
|  | ICC-ES Certified? |  | YES |  |  | Plate Design Thickness, t |  | 0.23622 | 6 | [7 empty] | Lc | 40 | 1.5748 | Distance between adjacent holes in the steel plate
|  | ICC-ES Value? |  | YES |  |  | Screw Hole Diameter |  | 0.27559 | 7
|  | Value Lookup Position |  | 14 |  |  | Material |  | 6005A T6 Aluminum
|  | W |  | 149 | lb/in | ICC Value or NDS Eqn. 11.2-2 for small diameter | [12 empty] | 6781.2735
|  | p |  | 50.9896 | mm | excludes length of tip | [11 empty] | C total ASD manual | 1.15
|  |  |  | 2.0075 | in | [12 empty] | C total ASD combin | 1
|  | Wp |  | 299.1122 | lb |  | Main Member Screw Selection |  | LBS Ø 7 x 60 |  | 0 | [6 empty] | C total LRFD manual | 1.7264
[7 empty] | No. of Screws of secondary side |  | 12 | [8 empty] | C total LRFD combin | 1.7264
|  | Combined Tension and Shear Capacity (per screw) |  |  |  |  | Screw Code
|  | ASD Reference Z_alpha |  | 246.0284 | lbf | NDS Eqn. 11.4-1 |  |  | [in] | [mm]
[7 empty] | Nominal Screw Diameter, D |  | 0.27559 | 7 | [8 empty] | screw
|  | Total Vertical Capacity of Connector |  |  |  |  | Root Diameter, Dr |  | 0.173 | 4.3942 | [8 empty] | LBS
|  | Reference Capacity |  | 2741.1798 | lbf |  | Total Screw Length, L |  | 2.3622 | 60
Calculation Comparision
ETA vertical capacity | 2734.2989 | [7 empty] | [psi] | [N/mm2]
NDS vertical capacity | 2741.1798 | [5 empty] | Bending Yield Strength, fyb |  | 192000 | 1323.7934
NDS individual screw Utilization | 0.46065
ETA bracket Utilization | 0.46181 | [5 empty] | Secondary Member Screw Selection |  | LBS Ø 7 x 60 |  | 0
NDS bracket utilization | 0.46065 | [5 empty] | No. of Screws of secondary side |  | 12
Screw Code
[9 empty] | [in] | [mm] | [8 empty] | screw
[7 empty] | Nominal Screw Diameter, D |  | 0.27559 | 7 | [8 empty] | LBS
|  |  | ETA predrilling requirements |  |  |  | Root Diameter, Dr |  | 0.173 | 4.3942
|  |  | 420 kg/m^3 = DF/L (G=0.49) |  |  |  | Total Screw Length, L |  | 2.3622 | 60
[9 empty] | [psi] | [N/mm2]
[7 empty] | Bending Yield Strength, fyb |  | 192000 | 1323.7934
2. SINGLE SCREW CAPACITY
2.1 Main Member
Reference Lateral Design Value [screw installed perpendicular to grain]
[7 empty] | Yield Mode | Single Shear [lbf] |  | Single Shear [kN]
[7 empty] | Im | 699.9222 |  | 3.1134
[7 empty] | Is | 725.3893 |  | 3.2267
[7 empty] | II | 290.8498 |  | 1.2938
[7 empty] | IIIm | 330.7147 |  | 1.4711
|  |  | ICC predrilling requirements |  |  |  | IIIs | 239.2352 |  | 1.0642
|  |  | G > 0.55 |  |  |  | IV | 306.8368 |  | 1.3649
[7 empty] | Zmin | 239.2352 |  | 1.0642
[7 empty] | Reference Withdrawal Design Value | [lbf/in] |  | [N/mm]
[7 empty] | W | 149 |  | 26.4494
[7 empty] | Combined Lateral and Withdrawal Capacity | [lbf] |  | [kN]
[7 empty] | Zα | 246.0284 |  | 1.0944
[7 empty] | Reference angle between the wood surface and direction of applied load (degrees) |  |  |  | 21.8014
2.2 Secondary Member
Reference Lateral Design Value [screw installed in end grain]
[7 empty] | Yield mode | Single shear [lbf] |  | Single shear [kN]
[7 empty] | Im | 375.1583 |  | 1.6688
[7 empty] | Is | 404.361 |  | 1.7987
[7 empty] | II | 156.4983 |  | 0.69614
[7 empty] | IIIm | 177.2631 |  | 0.78851
[7 empty] | IIIs | 129.505 |  | 0.57607
[7 empty] | IV | 164.4645 |  | 0.73157
[7 empty] | Zmin | 129.505 |  | 0.57607 |  | Z includes the end grain factor Ceg=0.67
3. HANGER CAPACITY AND DESIGN VERIFICATION
3.1 Adjustment Factors - applied to both screws installed in the primary and secondary members
[8 empty] | ASD |  |  |  |  | LRFD
[7 empty] | CD= | 1.15 | Do not modify |  |  | λ= | 0.8 | Manually input time effect factor
[7 empty] | CD= | 1 | Load duration factor |  |  | λ= | 0.8 | Time effect factor
[7 empty] | CM= | 1 | Wet service factor |  |  | Kf= | 3.32 | Format conversion factor
[7 empty] | Ct= | 1 | Temperature factor |  |  | Φ= | 0.65 | Resistance factor
[12 empty] | CM= | 1 | Wet service factor
[12 empty] | Ct= | 1 | Temperature factor
3.2 ASD ADJUSTED DESIGN VALUES OF THE CONNECTION OF ALL FASTENERS
[7 empty] | Hanger | No. of Scews |  |  | SECONDARY MEMBER FASTENER CAPACITY |  | MAIN MEMBER FASTENER CAPACITY |  | ALUMINUM CAPACITY
[8 empty] | n |  |  | [lbf] |  | [lbf] |  | [lbf]
[7 empty] | LOCK T 75x175 | 12 |  |  | 1554.0603 |  | 2952.341 |  | 5395
[11 empty] | [kN] |  | [kN] |  | [kN]
[11 empty] | 6.9128 |  | 13.1327 |  | 23.9982
[11 empty] | [lbf] |  | UTILIZATION FACTOR
[7 empty] | ASD GOVERNING ALLOWABLE CAPACITY = |  |  | SECONDARY MEMBER | 1554.0603 |  | 81.25% |  | VERIFIED
3.3 LRFD ADJUSTED DESIGN VALUES
[7 empty] | Hanger | No. of Scews |  |  | SECONDARY MEMBER FASTENER CAPACITY |  | MAIN MEMBER FASTENER CAPACITY |  | ALUMINUM CAPACITY
[8 empty] | n |  |  | [lbs] |  | [lbs] |  | [lbf]
[7 empty] | LOCK T 75x175 | 12 |  |  | 2682.9297 |  | 5096.9215 |  | 7890
[11 empty] | [kN] |  | [kN] |  | [kN]
[11 empty] | 11.9343 |  | 22.6722 |  | 35.0965
[11 empty] | [lbs] |  | UTILIZATION FACTOR
[7 empty] | LRFD GOVERNING ALLOWABLE CAPACITY = |  |  | SECONDARY MEMBER | 2682.9297 |  | 68.41% |  | VERIFIED
4. DESIGN SUMMARY AND TAKEOFF
[7 empty] | Number of LOCK connections |  | n° | 10
[10 empty] | Code | Quantity required | Pcs per box
[7 empty] | Couple of hidden fastener |  |  | LOCKT75175 | 10 | 12 couples
[7 empty] | Fastening screws main element |  |  | LBS760 | 120 | 100
[7 empty] | Fastening screws secondary beam |  |  | LBS760 | 120 | 100
GENERAL NOTES:
1. The information and calculations provided in this excel tool are intended to be used for general purposes. Rothoblaas aims to keep all information current and complete but can not make warranties or assume liability through the use of this tool.
2. Rothoblaas reserves the right to update or change calculations methods, designs, or models without notice or liability. Visit www.rothoblaas.com for the most up to date design resources.
3. All images are provided for reference only and actual conditions may vary on site.
4. Additional design and installation information for LOCK T connectors can be downloaded at www.rothoblaas.com. All fasteners and connectors must be installed according to Rothoblaas requirements.
NOTES TO THE DESIGNER:
1. The design methodology used for calculation is according to European Technical Assessment ETA-19/0831 and supporting expert reports.
2. ASD and LRFD capacities for screws have been derived according to the 2018 National Design Specification (NDS) for Wood Construction Chapter 12 and ICC-ES Evaluation Report ESR-4645. The designer shall apply all applicable adjustment factors.
3. ASD and LRFD capacities for aluminum plates have been derived from ETA-19/0831, laboratory test data, ASTM D7147, and the Aluminum Design Manual. Additional adjustment factors are not required.
4. Governing ASD and LRFD capacities represent the maximum downward load that may be resisted by a connector and is the smaller of screw resistance and aluminum resistance. The upward (uplift), lateral, axial or a combination of these resistances must be evaluated independently.
5. Screw resistances are based on a full fastening pattern with all holes of the connector filled. Partial fastening patterns are possible but require special considerations.
6. It is the responsibility of the designer to understand and verify the calculation method and design approach.
7. ASD and LRFD connector resistances may exceed the capacity of supporting or supported wood members. It is the responsibility of the engineer or specifying designer to verify wood members for shear strength, splitting, and other wood failure modes. Tension forces perpendicular to the grain can arise from the placement of the connector and fully threaded reinforcing screws may be required.
8. Minimum member sizes are based on minimum distances from European Technical Assessment ETA-11/0030. The specifying designer shall confirm minimum dimensional requirements are met for installation.
9. Moisture content for all timber species is assumed to be 19% for the estimation of self-weight.
10. Screws must have a minimum penetration depth of 6 times the outside thread diameter (6d) according to ESR-4645.
11. If coupled connectors are used, special care must be taken in alignment during installation to avoid different stresses in the two connectors. The connector must always be fully fastened using all the holes. Fastening with partial nailing is not allowed. Screws with the same length must be used for each connector half.
12. Rotho Blaas srl does not guarantee compliance with current legislation and the design of the calculations made through this spreadsheet. In particular, following the amendment of the pertinent provisions such as, for example standards, approvals, etc. the program may become, in part or in whole, invalid. Rotho Blaas srl does not guarantee and will not be responsible for direct or indirect damages or consequences or other, in any way (warranty for defects, warranty for malfunction, product or legal responsibility, etc.). The User declares to use the spreadsheet as a professional with the obligation and responsibility to verify that the spreadsheet meets his specific needs.
Rotho blaas USA Inc. - all rights reserved
40, Wall Street, 28th floor｜ New York ｜ NY 10005 ｜ USA ｜ Tel: +1 917 656 9077 ｜ usa@rothoblaas.com ｜ www.rothoblaas.com
R
R

## Foglio2 (hidden)
Beam without routing
Column with routing
Intaglio trave secondaria
LOCK STOP
Viti inclinate
Beam with routing
Column without routing
NO
YES
LBS
KKF
HBS PLATE EVO
BEAM
NO BEAM

## Alpha (hidden)
| Timber | GL24h
| LOCKT1880 | LBS 5x50 | 2 viti per parte |  | LOCKT3580 | LBS 5x50 | 4 viti per parte | LOCKT35100 | LBS 5x50 | 6 viti per parte | LOCKT35120 | LBS 5x50 | 6 viti per parte | LOCKT53120 | LBS 5x50 | 6 viti per parte
| Fz_Ed_tot | 30 | kN totali agenti sulla connessione
| n_viti su principale | 10
| num moduli | 1 |  |  | num moduli | 2 |  | num moduli | 2 |  | num modili | 2 |  | num modili | 3
Fved*e=Fax,rD*br | kh | 2.19 | form factor taking into account eccentricity |  | kh | 4.38 | - | kh | 8.78 |  | kh | 14.72 |  | kh | 22.08
| Fz,Ed | 3 | kN for every fastener |  | Fvrd | 1 | kN | Fvrd | 1 | kN | Fvrd | 10.15 | kN | Fvrd | 15.22 | kN
tan(a)=Fax/Fvrd | Fax,H,Ed | 1.3699 | kN axial in the turthest connector, max |  | Fax | 0.22831 |  | Fax | 0.1139 |  | Fax | 0.68954 |  | Fax | 0.68931
Fax/Frd=1/Kh
| alpha radianti | 0.42835 | rad |  | alpha radianti | 0.22446 | rad | alpha radianti | 0.11341 | rad
| alpha | 24.5424 | degree |  | alpha | 12.8608 | gradi | alpha | 6.4977 |  | alpha | 3.8864 |  | alpha | 2.5931
kh=Fvrd/Fax
| W' [lbf] | 114 | da calcolo LBS, 1 vite |  | W' | 165.6 | da catalogo LBS | W' | 165.6 | da catalogo LBS
| Z' [lbf] | 125.01 | calcolo con NDS 1 vite |  | Z' | 125.01 | calcolo con NDS | Z' | 125.01 | calcolo con NDS
Z' | p [in] | 2.42 | inch profondità infissione 42mm |  | p | 1.63 | inch profondità infissione | p | 1.63 | inch profondità infissione
| Z'alpha | 138.0336 | lbf |  | Z'a | 115.9651
| Z_Ed_kN | 3.298 | kN | 0
| Z_Ed_alpha |  | lbf